## BOM
Bill of Materials
| Project: | Logic adapter.PrjPcb
| Data Source: | Logic adapter.PrjPcb
| Revision: | Rev2
| Variant: | None
| Report Date: | 30.04.2021 | 1:17
# | Designator | Component Name | Part Number | Description | Vendor | Quantity
1 | C1, C2 | C0603 1u 10V X6S 105°C ±20% | GRM185C81A105ME36# | General ceramic capacitor | Murata | 2
2 | C3, C4 | C0805 10u 10V X6S 105°C ±10% | GRM21BC81A106KE18# | General ceramic capacitor | Murata | 2
3 | DA1 | LD1117STR | LD1117STR | LDO ADJ 0.8mA | ON | 1
4 | DD1, DD2 | SN74AC245DW | SN74AC245DW | Octal bus transceiver | TI | 2
5 | R1, R2, R3, R4, R5, R6, R7, R8, R9, R10, R11, R12, R13, R14, R15, R16 | R0603 1k ±1% E24 | CR-03FL7----1k | Thick Film Chip Resistor - CR Series | Viking | 16
6 | R21, R23, R25, R27, R29, R31, R33, R35, R37, R39, R41, R43, R45, R47, R49, R51 | R0603 10k ±1% E24 | CR-03FL7---10k | Thick Film Chip Resistor - CR Series | Viking | 16
7 | R22, R24, R26, R28, R30, R32, R34, R36, R38, R40, R42, R44, R46, R48, R50, R52 | R0603 100k ±1% E24 | CR-03FL7--100k | Thick Film Chip Resistor - CR Series | Viking | 16
8 | VD1, VD2, VD3, VD4, VD5, VD6, VD7, VD8, VD9, VD10, VD11, VD12, VD13, VD14, VD15, VD16 | 0603 0h35 5mA RED KRKT | LTST-C193KRKT-5A | TopView Single Color Chip LED | Lite-On | 16
9 | VD17, VD18, VD19, VD20, VD21, VD22, VD23, VD24 | PESD3V3S2UT | PESD3V3S2UT | Double ESD protection diodes | NXP | 8
10 | X1 | BH-20R | BH-20R | 2.54mm IDC right angle |  | 1
11 | X2 | IDC-20F-EDGE | IDC-20F |  |  | 1
[5 empty] | Total | 81